## BoM
Basic_VCA_V1.0 Bill of Materials
Schematic: | Basic_VCA | Component Groups: | 30
Variant: | default | Component Count: | 141 (0 SMD/ 137 THT)
Revision: | 1.0 | Fitted Components: | 141 (0 SMD/ 137 THT)
Date: | 2025-01-13 | Number of PCBs: | 1
KiCad Version: | 8.0.6-8.0.6-0~ubuntu22.04.1 | Total Components: | 141
Row | Description | References | Value | Quantity Per PCB | Links
1 | Trimmer potentiometer, 25 turn series 3296W | Bias_adjust1 Bias_adjust2 Bias_adjust3 Bias_adjust4 | 100k | 4 | https://www.thonk.co.uk/shop/25-turn-trimmer-potentiometer/
2 | Ceramic disc capacitor 50V 20% | C3 C4 C5 C6 C7 C8 C9 C10 | 100nF | 8 | https://www.taydaelectronics.com/capacitors/ceramic-disc-capacitors/test-group-2.html
3 | 10uF Electrolytic capacitor, 2.0mm pitch, 5mm diameter | C1 C2 | 10uF | 2 | https://www.taydaelectronics.com/capacitors/electrolytic-capacitors.html
4 | Thonkiconn jack | J1 J9 J14 J19 | CV | 4 | https://www.thonk.co.uk/shop/thonkiconn/
5 | 2.54mm pitch pin socket vertical 1x8pos | J3 J12 J17 J22 | Conn_Circuit | 4
6 | 2.54mm pitch pin header vertical 1x8pos | J5 J13 J18 J23 | Conn_Jack | 4
7 | 2.54mm pitch pin socket vertical 1x4pos | J4 | Conn_power | 1
8 | 2.54mm pitch pin header vertical 1x4pos | J6 | Conn_power | 1
9 | Thonkiconn jack | J2 J10 J15 J20 | In | 4 | https://www.thonk.co.uk/shop/thonkiconn/
10 | Thonkiconn jack | J7 J11 J16 J21 | Out | 4 | https://www.thonk.co.uk/shop/thonkiconn/
11 | Eurorack 10 pin shrouded power header IDC | J8 | Power Input | 1 | https://www.thonk.co.uk/shop/eurorack-diy-essentials/
12 | Alpha/bourns vertical potentiometer | Offset_Adjust1 Offset_Adjust2 Offset_Adjust3 Offset_Adjust4 | 100k | 4 | https://www.thonk.co.uk/shop/alpha-9mm-pots/
13 | 2N3904 NPN General Purpose Transistor | Q1 Q3 Q5 Q7 | 2N3904 | 4 | https://www.taydaelectronics.com/2n3904-npn-general-propose-transistor.html
14 | 2N3906 PNP General Purpose Transistor | Q2 Q4 Q6 Q8 | 2N3906 | 4 | https://www.taydaelectronics.com/2n3906-general-propose-pnp-transistor.html
15 | 2.5mm*6.8mm 1/4W 1% Metal film resistor | R7 R27 R47 R67 | 150R | 4 | https://www.taydaelectronics.com/resistors/1-4w-metal-film-resistors/test-group-2.html
16 | 2.5mm*6.8mm 1/4W 1% Metal film resistor | R14 R34 R54 R74 | 470R | 4 | https://www.taydaelectronics.com/resistors/1-4w-metal-film-resistors/test-group-2.html
17 | 2.5mm*6.8mm 1/4W 1% Metal film resistor | R20 R40 R60 R80 | 1k | 4 | https://www.taydaelectronics.com/resistors/1-4w-metal-film-resistors/test-group-2.html
18 | 2.5mm*6.8mm 1/4W 1% Metal film resistor | R4 R5 R11 R24 R25 R31 R44 R45 R51 R64 R65 R71 | 2k | 12 | https://www.taydaelectronics.com/resistors/1-4w-metal-film-resistors/test-group-2.html
19 | 2.5mm*6.8mm 1/4W 1% Metal film resistor | R19 R39 R59 R79 | 4.7k | 4 | https://www.taydaelectronics.com/resistors/1-4w-metal-film-resistors/test-group-2.html
20 | 2.5mm*6.8mm 1/4W 1% Metal film resistor | R9 R15 R29 R35 R49 R55 R69 R75 | 20k | 8 | https://www.taydaelectronics.com/resistors/1-4w-metal-film-resistors/test-group-2.html
21 | 2.5mm*6.8mm 1/4W 1% Metal film resistor | R18 R38 R58 R78 | 30k | 4 | https://www.taydaelectronics.com/resistors/1-4w-metal-film-resistors/test-group-2.html
22 | 2.5mm*6.8mm 1/4W 1% Metal film resistor | R17 R37 R57 R77 | 47k | 4 | https://www.taydaelectronics.com/resistors/1-4w-metal-film-resistors/test-group-2.html
23 | 2.5mm*6.8mm 1/4W 1% Metal film resistor | R1 R2 R3 R6 R10 R16 R21 R22 R23 R26 R30 R36 R41 R42 R43 R46 R50 R56 R61 R62 R63 R66 R70 R76 | 100k | 24 | https://www.taydaelectronics.com/resistors/1-4w-metal-film-resistors/test-group-2.html
24 | 2.5mm*6.8mm 1/4W 1% Metal film resistor | R8 R28 R48 R68 | 120k | 4 | https://www.taydaelectronics.com/resistors/1-4w-metal-film-resistors/test-group-2.html
25 | 2.5mm*6.8mm 1/4W 1% Metal film resistor | R13 R33 R53 R73 | 470k | 4 | https://www.taydaelectronics.com/resistors/1-4w-metal-film-resistors/test-group-2.html
26 | 2.5mm*6.8mm 1/4W 1% Metal film resistor | R12 R32 R52 R72 | 2M | 4 | https://www.taydaelectronics.com/resistors/1-4w-metal-film-resistors/test-group-2.html
27 | SPDT ON-ON toggle switch | SW1 SW2 SW3 SW4 | log/lin | 4 | https://www.thonk.co.uk/shop/mini-toggle-switches/
28 | Trimmer potentiometer, 25 turn series 3296W | Trim1 Trim2 Trim3 Trim4 | 2k | 4 | https://www.thonk.co.uk/shop/25-turn-trimmer-potentiometer/
29 | Dual Transconductance Amplifiers | U2 U3 | LM13700 | 2 | https://eu.mouser.com/c/semiconductors/amplifier-ics/transconductance-amplifiers/?series=LM13700
30 | Quad Op-Amp | U1 U4 | TL074 | 2 | https://www.thonk.co.uk/shop/eurorack-diy-essentials/

## Colors
Columns colors
KiCad Fields (default)
Generated Fields
User Fields
Empty Fields